## Sheet1
Step# | Command | Parameter1 | Parameter2 | Parameter3
10 | Home All | 0 | 0 | 0
20 | Reset Intlk Timer | 0 | 0 | 0
30 | Laser Sys ON | 1
40 | X Move Abs | 50 | 0 | 10
50 | Wait | 500 | 0 | 0
60 | Laser ENA | 1
65 | Reset Intlk Timer
70 | X Move Abs | 100 | 0 | 10
80 | Wait | 1000 | 0 | 0
90 | Laser ENA | 0
100 | X Move Abs | 0 | 0 | 0
110 | Wait | 500 | 0 | 0
120 | Repeat | 30 | 5 | 0
130 | Laser Sys ON | 0
140 | End | 0 | 0 | 0

## Sheet2
Command | Parameter1 | Parameter2 | Parameter3 | Notes
Home All | No Parameters
X Home | No Parameters
X Move Rel | Position (mm) | Direction (-1/+1) | Speed (mm/s) | If Speed is 0 it will move at max speed
X Move Abs | Position (mm) | Direction (-1/+1) | Speed (mm/s) | Direction for ABS doesn't matter, leave 0
Y Home | No Parameters
Y Move Rel | Position (mm) | Direction (-1/+1) | Speed (mm/s)
Y Move Abs | Position (mm) | Direction (-1/+1) | Speed (mm/s)
Repeat | Go To Label | Number of times | N/A
Wait | Wait (ms) | N/A | N/A
Reset Intlk Timer | No Parameters |  |  | Clears serial buffer and takes one initial (start) reading from MCU
Laser Sys ON | 1 or 0 |  |  | 1 - ON, 0 - OFF
Laser ENA | 1 or 0 |  |  | 1 - ON, 0 - OFF
End | No Parameters